## Sheet1
Company | Contact | RNC Projects | RNC Projects:Phases | RNC Projects:Phases:Contacts | RNC Projects:Phases:Programs | RNC Projects:Phase:Plans | RNC Projects:Phases:Plans:CF1R | RNC Projects:Phases:Plans:CF1R:HVACs | RNC Projects:Phases:Plans:CF1R:Envelope | RNC Projects:Phase:Plans:CF1R:DWH | RNC Projects:Phases:Plans:CF1R:Windows | RNC Projects:Phases:Sample Groups | RNC Projects:Phases:Lots | RNC Projects:Phases:Lots:Visits | RNC Projects:Phases:Lots:Visits:Tests | RNC Projects:Phases:Lots:CF6Rs | RNC Projects:Phases:Lots:CF4Rs
Company Name | Full Name | Name/Tract Number | Number/Name | Type | Program Type | Name | CF1R Type (City, ES, CAHP, etc) | Name/Area Served | Assembly Type (Floor, Roof, Etc) | Name | Type | Name/Number | Lot Number | Scheduled Date | Need Table for each test and results it needs | list CF6Rs
Company Division | Title | City | # of Lots |  |  | Square Footage | Compliance Margin | System Type | Value | Fuel Source | U-Value | Lots | Address | Scheduled Time
Client Type | Office | State | Est Start Date | RNC Phases | RNC Phases | # stories | QII (ENV-21/22) | AFUE/HSPF/COP |  | Efficiency | SHGC |  | Visits | Rater
Street | Mobile | Zip Code | Est Completion Date | Contact |  |  | BD (ENV-20) | SEER | RNC Phase Plans CF1R | Capacity |  | RNC Phases |  | Visit Type
City | fax | Project Type | Registry |  |  | RNC Phases | DT (MECH-20) | EER |  | Distribution | RNC Phase Plans CF1R | RNC Phases Lots | RNC Projects:City | Arrival Time
State | email | Climate Zone | Trade Contacts |  |  |  | EER (MECH-23) | Heating Make |  | Pipe Insulation? |  |  | RNC Projects:State | Completed Time
Zip Code | birthday | Enforcement Agency | Programs |  |  |  | RCM (MECH-24/25/26) | Heating Model |  |  |  |  | RNC Projects:Zip Code
Billing Street | Anniversary | Elec Provider | Plans |  |  |  | AF (MECH-22) | Condenser Make |  | RNC Phase Plans CF1R |  |  | RNC Projects:Phases:Name/Number | RNC Projects:Phases:Lots
Billing City | Photo | Gas Provider | Sample Groups |  |  |  | FW (MECH-22) | Condenser Model |  |  |  |  | RNC Projects:Phase:Plans
Billing State | notes | Contact | Lots |  |  |  | MCC (MECH-27) | Coil Make |  |  |  |  | RNC Projects:Phase:Plans:Square Footage
Billing Zip Code | attachments | Company to Bill |  |  |  |  | LLAH (MECH-28) | Coil Model |  |  |  |  | RNC Projects:Phases:Sample Groups
Billing Contact |  | Bill at Frame? | RNC Projects |  |  |  | Location (MECH-28) | Package Make
CSLB# | Company | Phases |  |  |  |  | LTO (MECH-20) | Package Model
notes |  | Lots |  |  |  |  | HVAC | Cooling Capacity (tons)
attachments | [6 empty] | Envelope | Heating Capacity (kBtuh)
Status |  | Company |  |  |  |  | DWH | Heating Fuel
[7 empty] | Windows | Cooling Fuel
Duct Insulation
[7 empty] | RNC Phase Plans | RNC Phase Plans CF1R

## Sheet2
Verify HVAC System Info | Duct Leakage | Airflow | Fan Watt Draw | Duct Location | Duct Surface Area Reduction | Buried Ducts | Blower Door | Refrigerant Charge | Refrigerant Charge -> Weight In | Refrigerant Charge -> Measurement | Refrigerant Charge -> Charge Indicator | Verify Insulation Levels | Insulation Installation | ESTAR Thermal Enclosure | ESTAR HVAC Installation | ESTAR Water Management | EER | Maximum Cooling Capacity | Low Leakage Air Handler
System Type? | Needs Verify HVAC System Info (Status) | Needs Verify HVAC System Info (Status) | Needs Verify HVAC System Info (Status) | Totally in Conditioned? | Needs Verify HVAC System Info (Status) | Needs Verify HVAC System Info | Min CFM50? Calculated- (((1.5/(10000/{squarefootage from CF1R})*144)/0.055)) | Weight In | TMAH Supply? | TMAH Supply? | Display next to Thermostat? |  | Needs Verify Insulation Levels | Needs Verify Insulation Levels |  |  | In Office Form | In Office Form | In Office Form
-Split | Fan Airflow? | Static Pressure Probe? | Needs Airflow (350) | Less than 12ft? | Needs Airflow(350) | Needs Airflow(350) | Max CFM50? Calculated- ((({SLA from CF1R}/(10000/{squarefootage from CF1R})*144)/0.055)) | Measurement | TMAH Return? | TMAH Return? | System operating Correctly? |  | Frame | Needs Insulation Installation |  |  | Needs Verify HVAC System Info | Needs Verify HVAC System Info | Needs Verify HVAC System Info
-Package | -Cooling | -None | Measuring Method? |  | CF1R shows System Details? | Needs Duct Surface Area Reduction | Measure CFM50? | Charge Indicator | Link to TMAH Diagram -> | Link to TMAH Diagram -> | Installed by Manufacturer? |  | Final | [5 empty] | Needs Duct Leakage
Heating Type? | -Heating | -Hole for Probe | -Portable Meter |  | No Twists or Compressions? | Needs Duct Leakage | Pass = Measured CFM50 < Max CFM50 |  | STMS? | STMS? | Installed per Manufacturer specs?
-Furnace | -Measured Airflow (Needs Airflow) | -Permanent Probe | -Utility Meter |  | Install matchs Design? | Needs Quality Insulation Installation | If Measured CFM50 < Min CFM50, then "Alert: Supply Ventilation Requried!" |  | -N/A | -N/A | Pass System?
-Heatpump | Airflow (Status) - Field Hidden when Fan Airflow? NOT = "Measured Airflow" | Measuring Method? | TargetWATTS |  |  | Ducts are Buried? |  |  | -Yes | -Yes
Make - Heating? | Leakage %? | -Pressure Matching | -TargetWATTS= 0.58 * {MeasuredCFM from Airflow} |  |  | Ducts are Deeply Buried? |  |  | -No | -No
Model - Heating? | -15% | -Flow Grid | MeasuredWATTS? | [5 empty] | Actual Line Length? | TXV?
Heating Output? | -6% | -Flow Hood | Pass = MeasuredWATTS < TargetWATTS | [5 empty] | Pre-Charge Length? | -Yes
Make - Condenser? | -Other | TargetCFM | [6 empty] | Ounces Per Foot? | -No
Model - Condenser? | Other (Input) - Field Hidden when Leakage %? NOT = "Other" | -TargetCFM = 350 * {Tonnage from Cerify HVAC System Info} | [6 empty] | Weight to Add? | Return Dry Bulb - 2 Treturn, db
Serial Number | TargetCFM25 | MeasuredCFM? | [6 empty] | -Weight to Add = Ounces per Foot * (Actual Length - Pre-Charge Length) | Return Wet Bulb - 3 Treturn, wb
Tonnage? | -IF Fan Airflow = Cooling, then TargetCFM25 = (400 * {Tonnage from Cerify HVAC System Info}) * Leakage % | Pass = MeasuredCFM > TargetCFM | [6 empty] | Weight has been Adjusted? | Evaporator Saturation Temp - 4 Tevaporator, sat
Make - Coil? | -IF Fan Airflow = Heating, then TargetCFM25 = (21.7 * ({Heating Output from Cerify HVAC System Info}/1000)) * Leakage % | [8 empty] | Evaporator Pressure - Pevaporator
Model - Coil? | -IF Fan Airflow = Measured Airflow, then TargetCFM25 = {Measured CFM from Airlfow} * Leakage % | [8 empty] | Condenser Saturation Temp - 5 Tcondenser, sat
Duct Location? | Pass = Measured CFM25 < TargetCFM25 | [8 empty] | Condenser Pressure - Pcondenser
-Attic | [9 empty] | Suction Line Temp - 6 Tsuction
-Crawlspace | Pass By Smoke? | [8 empty] | Liquid Line Temp - 7 Tliquid
-Outside | -All Accessible Leaks sealed? | [8 empty] | Condenser Dry Bulb - 8 Tcondenser, db
-Conditioned Space | Leakage to Outside? | [8 empty] | Target Temp Split?
Duct Status? | TargetCFM-Outside | [8 empty] | -Use Table RA3.2-3, Treturn WB & Treturn DB
-New | -IF Project is "Retrofit" & IF Fan Airflow = Cooling, then TargetCFM-Outside = (400 * {Tonnage from Cerify HVAC System Info}) * 10% | [8 empty] | Actual Temp Split
-Existing | -IF Project is "Retrofit" & IF Fan Airflow = Heating, then TargetCFM-Outside = (21.7 * ({Heating Output from Cerify HVAC System Info}/1000)) * 10% | [8 empty] | -Actual Temp Split = Treturn db - Tsupply db
Duct R-Value? | -IF Project is "Retrofit" & IF Fan Airflow = Measured Airflow, then TargetCFM-Outside = {Measured CFM from Airlfow} * 10% | [8 empty] | Pass Temp Split?
-4.2 | -IF Project is "New Construction", then TargetCFM-Outside = 25 | [8 empty] | - Pass Test = if(Actual Temp Split - Target Temp Split) >-4 OR < 4
-6.0 | Measured CFM-Outside? | [8 empty] | Minimum Airflow?
-8.0 | Pass = Measured CFM-Outside < TargetCFM-Outside | [8 empty] | - Minimum CFM = {Tonnage from Verify HVAC System Info} * 300
Exemptions | [9 empty] | Measured CFM
-None | [9 empty] | - Measured CFM = {MeasureCFM from Airflow}
-Heat Only | [9 empty] | Pass Airflow?
-Asbestos | [9 empty] | -Pass Test = Measured CFM > Minimum CFM
-<40 Duct Work | [9 empty] | Target Superheat?
-Unaccesible Ducts | [9 empty] | -Use Table RA3.2-2, Treturn wb & Tcondenser db
Superheat Range Low (Default to 3)
Superheat Range High (Default to 26)
Actual Superheat?
Pass Superheat?
-if TXV = No, then Hide Superheat Range Section &Pass Test = if(Actual Superheat - Target Superheat) >-6 OR < 6
-if TXV = Yes, then Hide Target Superheat Section & Pass Test = if(Actual Superheat - Target Superheat) >-6 OR < 6
Target Subcooling? (Default to 10) Make note of "default is 10" under box
Actual Subcooling?
Pass Subcooling?
-if TXV = No, then Hide Subcooling Section
-if TXV = Yes, then Pass Test = if(Actual Subcooling - Target Subcooling) >-4 OR < 4